## Bo ULTRASOUND
BO GOVERNMENT HOSPITAL.
ITEM | DESCRICPTION | UNIT | QTY | RATE | AMOUNT
Le
ELEMENT NR 1
DEMOLITION
CEILING
A | Allow for removing existing ceiling and noggins |  |  | Item
and cart away rubbish off site.
ELECTRICAL & MECHANICAL
B | Allow for removing all electrical and machanical fittings attached |  |  | Item
to the ceiling and walls to be demolished set aside for the client.
FINISHES
C | Allow for Scarifying floor and wall tiles and cart away rubbish |  |  | Item
off site.
COMPONENT
D | Allow for removing existing doors and windows and set aside |  |  | Item
for the client
ALTERNATION
| Carried to Summary |  |  |  | 0
ITEM | DESCRICPTION | UNIT | QTY | RATE | AMOUNT
Le
ELEMENT NR.2
DOORS AND WINDOWS
A | Allow for making good existing steel door to include lock, hinges |  |  | Item
and paint in gloss paint.
WINDOWS
ALUMINIUM SLIDING WINDOW
Supply and fix aluminium Casement windows complete with
Natural Anodised coated frame, in 6mm thick tinted glazing
including cutting and pinning to concrete or blockwork, in
accordance with the manufactural fixing details overall sizes:
B | 900 x 1200mm high. | Nr | 2
Metal Guard Bars
Mild steel guard bars comprising 2Nr 25mm x 50mm
RHS section as horizontal members 25mm x 39mm
centers, all welded together and ground to a smooth
finish, fixed to window openings overall size
(see Architect Design)
C | 900 x 1200mm high. | Nr | 2
DOORS AND WINDOWS :
| Carried to summary |  |  |  | 0
ITEM | DESCRICPTION | UNIT | QTY | RATE | AMOUNT
Le
ELEMENT NR.3
FINISHES
The following are internally, unless otherwise
stated:
Floor finishings
| Allow for making good existing floor finish, clean and maintain in |  |  | Item
A | good state to the satisfaction of the Project Manager
approximately 13m2
B | Install ramp and finish in 50mm thick granolithic cement | m2 | 3
sand (1:6) mix to ramp
Ceiling finishings
Internally
C | Suspended 200mm wide white colour PVC ceiling
| strips complete with all fixing accessories. | m2 | 13
Noggins
D | 50mm x 50mm treated hardwood noggins to receive
| 600mm x 600mm hardboard ceilings. | m | 39
Wall finishings
Painting and Decorating
Prepare and apply two undercoat and one finishing
coat emulsion paint on:
E | Rendered surfaces of wall | m2 | 39
External Finishings
Ceiling finishings
Internally
F | Suspended 200mm wide white colour PVC ceiling
| strips complete with all fixing accessories. | m2 | 12
Noggins
G | 50mm x 50mm treated hardwood noggins to receive
| 600mm x 600mm hardboard ceilings. | m | 36
Painting and Decorating
External Weather Shield paint
Prepare and apply two coat of high quality weather
shield paint on:
H | Rendered surfaces of wall | m2 | 39
FINISHES :
| Carried to summary |  |  |  | 0
ITEM | DESCRICPTION | UNIT | QTY | RATE | AMOUNT
Le
ELEMENT NO. 4
ELECTRICAL INSTALLATIONS
| FITTINGS AND ACCESSORIES |  |  |  | 0
| Provide and installed the followings for proper |  |  |  | 0
offices and outdoor lighting luminaire
A | Flourecent LED lighting fittings 2x600mm. | NRS | 1
B | Wheather shield big bulk head fittings with
| enegy bulbs 18 watts day light | NRS | 2
C | Earthing Installation | NR | 1
D | 13 Amps double switche sockets for raw power | NRS | 3
E | 15 Amps Air conditioner units | NRS | 1
F | Supply, and install and terminate the following 415/240 V 50 HZ
| 100 Amps 6 way TPN distribution boards. | NRS | 1
G | 10 amps light switches
H | 2 gangs 1 way switch | NRS | 1
J | Allow for making good existing Air Conditioning clean up and | NRS | 1
refill the gas and reinstalled.
ELECTRICAL INSTALLATION
| :Carried to Summary |  |  |  | 0
ITEM | DESCRICPTION | UNIT | QTY | RATE | AMOUNT
Le
ELEMENT NR.5
EXTERNAL WORKS
Attached Toilet
A | Repair including
| reinforcement, roof and roof covering, finishings, plumbing |  |  | Sum
fittings, lighting installation and extend to an existing septic tank
overall sizes 3.34m2 (2180mm x 1530mm)
Walkway
B | Allow for making good to existing walkway to include
replacement of roofing sheets in 0.5mm thick Aluminium roofing
sheets fixed to existing timber purlin to be equally made good,
| making good to steel stanchion supporting the walkway and |  |  | Sum
painting to include Lighting point installation approximately 9.72m2
EXTERNAL WORKS
| Carried to summary |  |  |  | 0
PROPOSED REHABILITATION ULTRASOUND ROOM AT THE BO |  |  |  |  | AMOUNT
GOVERNMENT HOSPITAL. |  |  |  |  | Le
SUMMARY
| ELEMENT NR.1 ALTERATION |  |  |  | 0
| ELEMENT NR.2 DOORS AND WINDOWS |  |  |  | 0
| ELEMENT NR.3 FINISHES |  |  |  | 0
| ELEMENT NR.4 ELECTRICAL INSTALLATION |  |  |  | 0
| ELEMENT NR.5 EXTERNAL WORKS |  |  |  | 0
| SUB-TOTAL |  | Le |  | 0
ADD
| PRELIMINARIES 5% |  |  |  | 0
| TOTAL ESTIMATED COST:- |  | Le |  | 0