## PCMH ULTRASOUND
PCMH GOVERNMENT HOSPITAL.
ITEM | DESCRICPTION | UNIT | QTY | RATE | AMOUNT
Le
ELEMENT NR 1
ALTERATION
CEILING
A | Removing existing ceiling and noggins |  |  | Item
and cart away rubbish off site.
ELECTRICAL & MECHANICAL
B | Allow for removing all electrical and machanical fittings attached |  |  | Item
to the ceiling and walls to be demolished set aside for the client.
ALTERATION
| Carried to Summary |  |  |  | 0
ITEM | DESCRICPTION | UNIT | QTY | RATE | AMOUNT
Le
ELEMENT NR 2
ROOF
A | Allow for inspecting and making good defective roof covering |  |  | Item
sheet to prevent leak with specific reference to the Proposed
Ultrasound room and the rest part of the building.
ROOF
| Carried to summary |  |  |  | 0
ITEM | DESCRICPTION | UNIT | QTY | RATE | AMOUNT
Le
ELEMENT NR.3
DOORS AND WINDOWS
Steel Door
A | Allow for making good existing steel casement door with locks | Nr | 1
and painting included overall sizes 900mm x 2100mmhigh.
Ref: to Ultrasound room
WINDOWS
Existing Windows
Allow for making good existing steel casement windows to
include broken pane glasses, staple, hinges, mosquitoes mesh and
painting overall sizes:
B | 900 x 1200mm high. | Nr | 1
Ref: to Ultrasound room
DOORS AND WINDOWS :
| Carried to summary |  |  |  | 0
ITEM | DESCRICPTION | UNIT | QTY | RATE | AMOUNT
Le
ELEMENT NR.4
FINISHES
The following are internally, unless otherwise
stated:
Floor finishings
A | Allow for making good floor finish as well as its associated |  |  | Item
skirting clean and maintain in good condition. Ref, Ultrasound room
Ceiling finishings
Internally
B | Suspended 200mm wide white colour PVC ceiling
| strips complete with all fixing accessories. | m2 | 11
Ref: to Ultrasound room & Toilets)
Noggins
C | 50mm x 50mm treated hardwood noggins to receive
| 600mm x 600mm hardboard ceilings. | m | 33
Painting and Decorating
Prepare and apply two undercoat and one finishing
coat emulsion paint on:
D | Rendered surfaces of wall | m2 | 44
Ref: to Ultrasound room
Painting and Decorating
External Weather Shield paint
Prepare and apply two coat of high quality weather
shield paint on:
E | Rendered surfaces of wall | m2 | 0
Externally
FINISHES :
| Carried to summary |  |  |  | 0
ITEM | DESCRICPTION | UNIT | QTY | RATE | AMOUNT
Le
ELEMENT NO. 6
ELECTRICAL INSTALLATIONS
Supply and install electrical "first Fix" for the
following generally in a conceled plastic conduit,
fittings includes chaseing , casting building in
conduits and sleeves through floors, walls and
ceiling plugged for fixing conduites and fitting
P V C boxex 3'' x 3''(3''x 6'')
A | AC Points | NR | 1 |  | 0
0
| Supply and install electrical "Second Fix" for the ground floor, |  |  |  | 0
| DRAW cable wire to circuts 6mm2 drwan in 25mm diameter |  |  |  | 0
| pvc conduits pipes wiring complete with all boxes and fittings |  |  |  | 0
| from distribution points to raw power A/C points outlets. |  |  |  | 0
B | Aircondiioners | NRS | 1 |  | 0
0
| FITTINGS AND ACCESSORIES |  |  |  | 0
| Provide and installed the followings for proper |  |  |  | 0
| offices and outdoor lighting luminaire |  |  |  | 0
C | Flourecent LED lighting fittings twin 2x600mm. | NRS | 2 |  | 0
0
D | Wheather shield big bulk head fittings with |  |  |  | 0
| enegy bulbs 18 watts day light | NRS | 2 |  | 0
0
E | Earthing Installation | NR | 1 |  | 0
0
F | 13 Amps double switche sockets for raw power | NRS | 1 |  | 0
0
G | 15 Amps Air conditioner units | NRS | 1 |  | 0
0
H | Supply, and install and terminate the following 415/240 V 50 HZ |  |  |  | 0
| 100 Amps 6 way TPN distribution boards. | NRS | 1 |  | 0
0
J | 10 amps light switches |  |  |  | 0
0
K | 1 gang 1 way switch | NRS | 3 |  | 0
0
L | Inverter ac units complete with connection accesserios |  |  |  | 0
| 12000btu | NRS | 1 |  | 0
0
M | Connect 25 mm dis x4 c pvc/swa/pvc amoured cable | Sum | 1 |  | 0
0
ELECTRICAL INSTALLATION
| :Carried to Summary |  |  |  | 0
ITEM | DESCRICPTION | UNIT | QTY | RATE | AMOUNT
Le
ELEMENT NR.6
EXTERNAL WORKS
3-Compartment Toilet
A | Allow for making good existing toilet to include plumbing pipes,
| fiitings and accessories. Also make good existing doors, windows |  |  | Sum
and painting. overall sizes 6.93m2 (3300mm x 2100mm)
EXTERNAL WORKS
| Carried to summary |  |  |  | 0
PROPOSED REHABILITATION OF THE ULTRASOUND ROOM AT THE |  |  |  |  | AMOUNT
PCMH GOVERNMENT HOSPITAL. |  |  |  |  | Le
SUMMARY
| ELEMENT NR.1 ALTERATION |  |  |  | 0
| ELEMENT NR.2 ROOF |  |  |  | 0
| ELEMENT NR.3 DOORS AND WINDOWS |  |  |  | 0
| ELEMENT NR.4 FINISHES |  |  |  | 0
| ELEMENT NR.5 ELECTRICAL INSTALLATION |  |  |  | 0
| ELEMENT NR.6 EXTERNAL WORK |  |  |  | 0
| SUB-TOTAL |  | Le |  | 0
ADD
| PRELIMINARIES 5% |  |  |  | 0
| TOTAL ESTIMATED COST:- |  | Le |  | 0