## Pujehun ULTRASOUND
PUJEHUN GOVERNMENT HOSPITAL.
ITEM | DESCRICPTION | UNIT | QTY | RATE | AMOUNT
Le
ELEMENT NR 1
DEMOLITION
CEILING
A | Removing existing ceiling and noggins |  |  | Item
and cart away rubbish off site.
ELECTRICAL & MECHANICAL
B | Allow for removing all electrical and machanical fittings attached |  |  | Item
to the ceiling and walls to be demolished set aside for the client.
FINISHES
C | Allow for Scarifying floor and wall tiles and cart away rubbish |  |  | Item
off site.
COMPONENT
D | Allow for removing existing doors and windows and set aside |  |  | Item
for the client
WALLS
E | Remove existing walls to create waiting area and |  |  | Item
cart away rubbles off site
ALTERATION
| Carried to Summary |  |  |  | 0
ITEM | DESCRICPTION | UNIT | QTY | RATE | AMOUNT
Le
ELEMENT NR 2
WALLS
External and Internal wall
Load-Bearing Wall
Hollow Sand crete block wall bedded and jointed in
cement and sand mortar laid in stretcher bond
as described in:
A | 150mm to increase headroom of the existing area | m2 | 5
WALLS:
| Carried to summary |  |  |  | 0
ITEM | DESCRICPTION | UNIT | QTY | RATE | AMOUNT
Le
ELEMENT NR.3
DOORS AND WINDOWS
SOLID CORE FLUSH DOORS
44mm thick high quality hardwood solid core flush door in
white matt finish complete with hydraulic self closer,
overall sizes: single leaf-single swing door
A | 900mm x 2100mm high | Nr | 2
750mm x 2100mm high, 1-leaf single swing solid core
B | flush door fix with Yale mortice lock to Architect. | Nr | 1
Door frame
Plained red hardwood mahogany timber, well
treated with clear preservative in :
C | 150 x 50mm rebated stiles/jamb and including 15 x 50mm
| rough wood ground plugged and screwed to concrete. | m | 12.6
D | Ditto to rebated head to include plugging to blockwall | m | 3.45
Wrought hardwood
E | 12mm x 50mm Architrave, with splayed edges | m | 16.05
IRONMONGERY
Supply and fix the following best quality
ironmongery to hardwood with matching screws
F | 2-Pair of 100mm brass butt hinges | Pair | 9
G | 3 turn 'Yale' steel lock or similar approved 100mm
| cylinder mortice lock with 3-levers, complete with set | Nr | 3
gold anodised lever furniture.
H | 100mm steel barrel bolt | Nr | 1
WINDOWS
ALUMINIUM SLIDING WINDOW
Supply and fix aluminium Sliding windows complete with
Natural Anodised coated frame, in 6mm thick tinted glazing
including cutting and pinning to concrete or blockwork, in
accordance with the manufactural fixing details overall sizes:
J | 900 x 600mm high. | Nr | 1
K | Allow for making good existing Aluminium sliding windows |  |  | Item
clean and maintain in good condition overall sizes
900mm x 1200mm high.
Metal Guard Bars
Mild steel guard bars comprising 2Nr 25mm x 50mm
RHS section as horizontal members 25mm x 39mm
centers, all welded together and ground to a smooth
finish, fixed to window openings overall size
(see Architect Design)
L | 900 x 600mm high. | Nr | 1
DOORS AND WINDOWS :
| Carried to summary |  |  |  | 0
ITEM | DESCRICPTION | UNIT | QTY | RATE | AMOUNT
Le
ELEMENT NR.4
FINISHES
The following are internally, unless otherwise
stated:
Floor finishings
A | Allow for making good floor finish as well as its associated |  |  | Item
skirting clean and maintain in good condition.
Wall finishings
E | Make good the disturbed area of the un-demolished part of the | m2 | 3
wall in 12mm thick cement and sand (1:4 mix) rendering
Wall Tiles
Ceramic wall tiles
F | 300mm x 200mm x 6mm thick white glazed ceramic
| wall tiles fixed with matching colour cement slurry | m2 | 15
(Ref: Toilets)
Cement Sand Screeded Backings
G | 12mm thick cement and sand (1:6 mix) screeded
| bed to receive wall tiles | m2 | 15
Ceiling finishings
Internally
H | Suspended 200mm wide white colour PVC ceiling
| strips complete with all fixing accessories. | m2 | 14
Noggins
J | 50mm x 50mm treated hardwood noggins to receive
| 600mm x 600mm hardboard ceilings. | m | 43
| To Collection |  |  |  | 0
ITEM | DESCRICPTION | UNIT | QTY | RATE | AMOUNT
Le
Painting and Decorating
Prepare and apply two undercoat and one finishing
coat emulsion paint on:
A | Rendered surfaces of wall | m2 | 41
Painting and Decorating
External Weather Shield paint
Prepare and apply two coat of high quality weather
shield paint on:
B | Rendered surfaces of wall | m2 | 28
| To Collection |  |  |  | 0
COLLECTIONS
| Page 9 |  |  |  | 0
| Page 10 |  |  |  | 0
FINISHES :
| Carried to summary |  |  |  | 0
ITEM | DESCRICPTION | UNIT | QTY | RATE | AMOUNT
Le
ELEMENT NR.5
PLUMBING AND MECHANICAL INSTALLATION
Pipework, joint and support to the following cold
water and sanitary installation
Concealed uPVC service pipework to cold water and
sanitary installation including joints and supports to the
running lengths of the following:
A | P-trap WC suit complete with cistern | Nr | 1
B | Wash Hand Basin,single, with bottle trap 11/4'' | Nr | 1
C | Stainless floor drain | Nr | 1
SANITARY APPLIANCES
Suppy, assemble and fix the following:
D | Provide and install squat toilet of virtreos china or any other | Nr | 1
similar but approved fitting by the Project Manager.
E | Wash hand basin 520mm x 450mm including wall
| brackets, plugging and screwing to blockwork or | Nr | 1
concrete
F | 600mm long x 600mm wide silver floated mirror fixed | Nr | 1
with chromium plated dome headed screws to wall.
G | Chromium plated soap dish | Nr | 1
H | Chromium towel rail; 900mm long | Nr | 1
J | Chromium plated toilet roll holder | Nr | 1
K | Stainless Floor drain | Nr | 1
L | Allow the provisional sum of Le……………... for pipe
| ( soil and cold water pipes) fittings,and associated work |  |  | Sum
in plumbing installation
PLUMBING AND MECHANICAL INSTALLATION
| :Carried to Summary |  |  |  | 0
ITEM | DESCRICPTION | UNIT | QTY | RATE | AMOUNT
Le
ELEMENT NO. 6
ELECTRICAL INSTALLATIONS
Supply and install electrical "first Fix" for the
following generally in a conceled plastic conduit,
fittings includes chaseing , casting building in
conduits and sleeves through floors, walls and
ceiling plugged for fixing conduites and fitting
P V C boxex 3'' x 3''(3''x 6'')
A | AC Points | NR | 1
Supply and install electrical "Second Fix" for the ground floor,
DRAW cable wire to circuts 6mm2 drwan in 25mm diameter
pvc conduits pipes wiring complete with all boxes and fittings
from distribution points to raw power A/C points outlets.
B | Aircondiioners | NRS | 1
FITTINGS AND ACCESSORIES
Provide and installed the followings for proper
offices and outdoor lighting luminaire
C | Flourecent LED lighting fittings twin 2x600mm. | NRS | 2
D | Wheather shield big bulk head fittings with
| enegy bulbs 18 watts day light | NRS | 2
E | Earthing Installation | NR | 1
F | 13 Amps double switche sockets for raw power | NRS | 1
G | 15 Amps Air conditioner units | NRS | 1
H | Supply, and install and terminate the following 415/240 V 50 HZ
| 100 Amps 6 way TPN distribution boards. | NRS | 1
J | 10 amps light switches
K | 1 gang 1 way switch | NRS | 3
L | Inverter ac units complete with connection accesserios
| 12000btu | NRS | 1
M | Connect 25 mm dis x4 c pvc/swa/pvc amoured cable | Sum | 1
ELECTRICAL INSTALLATION
| :Carried to Summary |  |  |  | 0
PROPOSED REHABILITATION OF THE ULTRASOUND ROOM AT THE |  |  |  |  | AMOUNT
PUJEHUN GOVERNMENT HOSPITAL. |  |  |  |  | Le
SUMMARY
| ELEMENT NR.1 ALTERATION |  |  |  | 0
| ELEMENT NR.2 WALLS |  |  |  | 0
| ELEMENT NR.3 DOORS AND WINDOWS |  |  |  | 0
| ELEMENT NR.4 FINISHES |  |  |  | 0
| ELEMENT NR.5 PLUMBING & MECHANICAL |  |  |  | 0
INSTALLATION
| ELEMENT NR.6 ELECTRICAL INSTALLATION |  |  |  | 0
| SUB-TOTAL |  | Le |  | 0
ADD
| PRELIMINARIES 5% |  |  |  | 0
| TOTAL ESTIMATED COST:- |  | Le |  | 0